## Instructions
Georgia UA-COMPLIANCE CALCULATOR v.3
Instructions:
This worksheet calculates the total envelope UA of a building based on user inputs. The calculator provides a final estimate of a proposed building's performance compared to the prescriptive U-factors of the 2020 Georgia Residential Energy Code (and based on the method of 2015 IECC UA Trade-Off Compliance approach, section 402.1.5).
- When all envelope data is correctly entered and the actual (PROPOSED) calculated UA does not exceed the | Kavin, the values on this sheet could be used as an example tab
code-based (REFERENCE) UA, a GREEN % will appear which indicates a passing trade-off; | Please call this tab "Example 30x50 house"
- Alternately, a RED % appearing indicates that the trade-off is not compliant
Also add a tab for the Fenestration Weighted Average Calculator
Checks you must perform:
1. Correctly enter net opaque wall and ceiling areas (gross - fenestration area)
2. Confirm that all surfaces of the building envelope have been entered and accounted for
3. Proper lookup of assembly U-factors via RESCheck (www.energycodes.gov)
4. Confirm window SHGC weighted average okay (< 0.27)
5. Confirm compliance with "Can't Trade to Zero" - Table R402.1.6 minimum acceptable values

## GA UA CZ2-4 Trade-off
ADDRESS:
2020 GA UA COMPLIANCE CALCULATOR v.3.0 | [5 empty] | Choose Climate Zone: | 3
Above-Grade Walls: Wood Frame, Solid Concrete, Masonry Block
[9 empty] | "House" | "Reference"
Wall # | Wall Type |  | Net Wall Area [ft2] | Cavity Insulation R-Value | Continuous Insulation |  | Proposed Table Value U-Factor | Precriptive Table Value U-Factor | Proposed | Prescriptive
[5 empty] | R-Value |  |  |  | Home UA Contribution | Code UA Contribution
1 | WoodFrame 16 |  | 4617 | 13 | 3 |  | 0.064 | 0.084 | 295.488 | 387.828
2 | WoodFrame 24 |  | 0 | 13 | 3 |  | 0.063 | 0.084 | 0 | 0
3 | AboveGrade Block Wall |  | 0 |  | 8 |  | 0.089 | 0.098 | 0 | 0
4 | [8 empty] | 0 | 0
Wood-Frame Walls
Foundation: Basement Wall, Unvented Crawlspace, Floor over Unconditioned, Slab on Grade
[9 empty] | Proposed | Prescriptive
Foundation # | Foundation Type |  | Net Wall Area [ft2] | Slab Perimeter [ft] | Depth Below Grade [ft] | Continuous R-Value | Proposed Table Value U-Factor | Precriptive Table Value U-Factor | Home UA Contribution | Code UA Contribution
[9 empty] | Contribution | Contribution
1 | Slab On Grade |  |  | 125 |  |  | 1.042 | 1.042 | 130.25 | 130.25
2 | 4' CMU Crawl wall |  | 1172 |  |  | 5 | 0.157 | 0.136 | 184.004 | 159.392
3 | 9' Basement walls (8' b.g.) |  | 0 |  |  | 5 | 0.086 | 0.091 | 0 | 0
Ceiling: Flat with attic, Cathedral (Vaulted)
| Ceiling # | Ceiling Type |  | Net Ceiling Area [ft2] | R-Value |  | Proposed Table Value U-Factor | Precriptive Table Value U-Factor | Proposed | Prescriptive
[9 empty] | Home UA Contribution | Code UA Contribution
| 1 | Flat |  | 2831 | 38 |  | 0.03 | 0.03 | 84.93 | 84.93
| 2 | Cathedral |  | 455 | 20 | No | 0.05 | 0.03 | 22.75 | 13.65
| 3 | Cathedral |  | 0 | 25 |  | 0.041 | 0.03 | 0 | 0
Ceiling Assembly
Fenestration: Window/Glass Door/Skylight, Opaque Door
| Description | Fenestration Type |  | Area [ft2] |  | U-Factor | SHGC | Prescriptive Code U-Factor | Proposed | Prescriptive
| Description | [7 empty] | UA Contribution | UA Contribution
| A windows | Window/Glass Door/Skylight |  | 490 |  | 0.33 | 0.21 | 0.35 | 161.7 | 171.5
| B windows | Window/Glass Door/Skylight |  | 0 |  | 0.28 | 0.3 | 0.35 | 0 | 0
| C windows | Window/Glass Door/Skylight |  | 0 |  | 0.44 | 0.24 | 0.35 | 0 | 0
| D windows | Window/Glass Door/Skylight |  | 0 |  | 0.42 | 0.24 | 0.35 | 0 | 0
| E Glass Door | Window/Glass Door/Skylight |  | 200 |  | 0.36 | 0.23 | 0.35 | 72 | 70
| F Solid Doors | Opaque Door |  | 24 |  | 0.35 |  | 0.35 | 8.4 | 8.4
Window/Glass Door/Skylight
Opaque Door
[6 empty] | Total Fenestration SHGC |  |  | 0.27 | 0.27
[7 empty] | Proposed | Total UA | 959.522
[7 empty] | Reference | Max UA | 1025.95
6.5%

## PrescriptiveCodeTable
Values from Georgia Prescriptive Code R-value Table 402.1.2
Climate Zone | Ceiling R-Value | Wood Frame Wall R-Value | Mass Wall R-Value* | Mass Wall R-Value (cavity majority) | Floor R-Value | Basement Continuous | Basement Cavity | Crawlspace Continuous | Crawlspace Cavity | Fenestration U-Factor | Skylight U-factor | Fenestration SHGC
2 | 38 | 13 | 4/6 | 13 | 13 | 0 | 0 | 0 | 0 | 0.35 | 0.65 | 0.27
3 | 38 | 13 | 8/13 | 13 | 19 | 5 | 13 | 5 | 13 | 0.35 | 0.55 | 0.27
4 | 38 | 13 | 8/13 | 13 | 19 | 10 | 13 | 10 | 13 | 0.35 | 0.55 | 0.27
*Exterior/Interior
Values from Georgia Prescriptive Code U-factor Tables 402.1.4
Code U-Factor
Climate Zone | Ceiling U-Factor | Wood Frame Wall U-Factor | Mass Wall U-Factor | Mass Wall U-Factor | Floor U-Factor | Basement Wall U-Factor | Basement Wall U-Factor | Crawlspace U-Factor | Crawlspace U-Factor | Fenestration U-Factor | Skylight U-factor | Fenestration SHGC
2 | 0.03 | 0.084 | 0.165 | 0.165 | 0.064 | 0.36 | 0.36 | 0.477 | 0.477 | 0.35 | 0.65 | 0.27
3 | 0.03 | 0.084 | 0.098 | 0.098 | 0.047 | 0.091 | 0.091 | 0.136 | 0.136 | 0.35 | 0.55 | 0.27
4 | 0.03 | 0.084 | 0.098 | 0.098 | 0.047 | 0.059 | 0.059 | 0.065 | 0.065 | 0.35 | 0.55 | 0.27
Slabs R-0
| U-1.042 |  |  |  | BACKSTOP TABLE

## Weighted Avg. Calculator
U-Factor Weighted Average
0
Weighted Average Calculator: U Factor and Solar Heat Gain Coefficient (SHGC) |  |  |  |  | SHGC Weighted Average
Directions: For each window type, enter the U-Factor, the SHGC, the area of a single window, and the total number of windows in the bulding (fill in blue shaded cells only) |  |  |  |  | 0.26636
Window Type | U Factor | SHGC | Single window area (sq. ft.) | Number of windows of this type | Total Window Area (square feet)
A |  | 0.27 | 20 | 5 | 220
B |  | 0.3 | 25 | 2
C |  | 0.24 | 20 | 1
D |  | 0.24 | 30 | 1
E |  | 0.23 | 20 | 1
F |  |  | 40 | 0
G |  |  |  | 0
H |  |  |  | 0
I |  |  |  | 0
J |  |  |  | 0
K |  |  |  | 0
L |  |  |  | 0
M |  |  |  | 0
N |  |  |  | 0
O |  |  |  | 0

## Example House Trade-off Data
In this fictitious house, we find…
Wall types | R-Values | Net Area | RESCheck U-factor
Wood Frame 16 | 13 cavity | 1000 | 0.082
Wood Frame 24 | 13 cav + R-3 | 500 | 0.063
Masonry CMU Wall | 8, Exterior | 500 | 0.089
Foundation types
Slab on Grade | 0 | 180' | 1.042
4' CMU Crawl Walls | R-5, 1' b.g. | 720 | 0.157
9' Basement Walls | 5 cont. | 500 | 0.086
Ceiling Types
Flat | 38 | 1000 | 0.03
Vaulted SPF R-20 | 20 | 500 | 0.05
Vaulted R-25 | 20+5 | 600 | 0.041
Fenestration | U-factors
A windows | 0.35 | 100 | 0.35
B windows | 0.28 | 50 | 0.28
C windows | 0.44 | 20 | 0.44
D windows | 0.42 | 30 | 0.42
E Glass Door | 0.36 | 20 | 0.36
F Solid Doors | 0.35 | 40 | 0.35